## bom
Designator | Footprint | Quantity | Value | require | LCSC Part # |  |  |  |  | Quantity | rate | total | price/1 | price total
C1, C2, C3, C4 | CAPC2012X145N | 4 | 68nF | 200V |  | TDK | CGJ4J3X7T2D683K125AA | https://www.digikey.com/en/products/detail/tdk-corporation/CGJ4J3X7T2D683K125AA/3673570 |  | 4 | 3 | 12 | 0.64 | 7.68
C5 | 0201(0603) | 1 | 220pF | 25V |  | TDK | CGA1A2X7R1E221K030BA | https://www.digikey.com/en/products/detail/tdk-corporation/CGA1A2X7R1E221K030BA/3949331 |  | 1 | 10 | 10 | 0.1 | 1
C6 | 0201(0603) | 1 | 10nF | 25V |  | TDK | GRM033R61E103MA12D | https://www.digikey.com/en/products/detail/murata-electronics/GRM033R61E103MA12D/4904730 |  | 1 | 10 | 10 | 0.1 | 1
C7 | 0201(0603) | 1 | 0.1uF | 16V |  | TDK | C0603X5R1E104K030BB | https://www.digikey.com/en/products/detail/tdk-corporation/C0603X5R1E104K030BB/3950907 |  | 1 | 10 | 10 | 0.1 | 1
C8 | 0201(0603) | 1 | 22nF | 16V |  | TDK | C0603X5R1E223K030BB | https://www.digikey.com/en/products/detail/tdk-corporation/C0603X5R1E223K030BB/3950911 |  | 1 | 10 | 10 | 0.1 | 1
C9 | 0201(0603) | 1 | 1nF | 16V |  | TDK | C0603X7R1E102K030BA | https://www.digikey.com/en/products/detail/tdk-corporation/C0603X7R1E102K030BA/2732710 |  | 1 | 10 | 10 | 0.1 | 1
D1 | RF081MM2STR | 1 | RF081MM2STR | 200V |  | Rohm Semiconductor | RF081MM2STR | https://www.digikey.com/en/products/detail/rohm-semiconductor/RF081MM2STR/5001871 | 200V 800MA | 1 | 3 | 3 | 0.48 | 1.44
IC1, IC10, IC11, IC12, IC13, IC14, IC15, IC16, IC17, IC18, IC19, IC2, IC20, IC21, IC22, IC23, IC24, IC25, IC26, IC27, IC28, IC29, IC3, IC30, IC31, IC32, IC4, IC5, IC6, IC7, IC8, IC9 | SOP254P700X220-4N | 32 | TLP188_TPL,E | 200V |  | Toshiba Semiconductor and Storage | TLP188(TPL,E | https://www.digikey.com/en/products/detail/toshiba-semiconductor-and-storage/TLP188-TPL-E/4562859 | OPTOISO 3.75KV TRANS 6-SO 4 LEAD | 32 | 1 | 32 | 0.81 | 25.92
IC33 | SOIC127P599X175-8N | 1 | LT1013DS8#TRPBF |  |  | Analog Devices Inc. | LT1013DS8#TRPBF | https://www.digikey.com/en/products/detail/analog-devices-inc/LT1013DS8-TRPBF/960372 |  | 1 | 3 | 3 | 7.28 | 21.84
J1, J11, J12, J14, J3, J5, J6, J8, J9 | Molex_200528-0070_1x07-1MP_P1.00mm_Horizontal | 9 | Conn_01x07_Pin |  |  | Molex | 2005280070 | https://www.digikey.com/en/products/detail/molex/2005280070/6099557 |  | 9 | 3 | 27 | 0.6 | 16.2
J10, J15, J2, J4, J7 | PinHeader_1x04_P2.54mm_Vertical | 5 | Conn_01x04_Pin | [6 empty] | 5 | 3 | 15 |  | 0
JP1 | SolderJumper-2_P1.3mm_Open_TrianglePad1.0x1.5mm | 1 | Jumper_2_Open | [6 empty] | 1 | 3 | 3 |  | 0
JP2 | SolderJumper-3_P2.0mm_Open_TrianglePad1.0x1.5mm_NumberLabels | 1 | Jumper_3_Open | [6 empty] | 1 | 3 | 3 |  | 0
Q1 | SOT95P280X100-3N | 1 | RQ5E030AJTCL -> SSM3K376R,LF | 30V |  | Toshiba Semiconductor and Storage | SSM3K376R,LF | https://www.digikey.com/en/products/detail/toshiba-semiconductor-and-storage/SSM3K376R-LF/9472331?s=N4IgTCBcDaIMpwLIGYDSyDsA2ASgGgBkAxEAXQF8g | 30V4A | 1 | 3 | 3 | 0.38 | 1.14
Q2 | SOT-23 | 1 | DMN24H11DS | 200V |  | Diodes Incorporated | DMN24H11DS-7 | https://www.digikey.com/en/products/detail/diodes-incorporated/DMN24H11DS-7/9770107 |  | 1 | 3 | 3 | 0.44 | 1.32
Q3, Q4, Q5 | SOT96P237X111-3N | 3 | MMBTA92LT1G | 200V |  | onsemi | MMBTA92LT3G | https://www.digikey.com/en/products/detail/onsemi/MMBTA92LT3G/1481979 | TRANS PNP 300V 0.5A SOT23-3 | 3 | 3 | 9 | 0.21 | 1.89
R1 | 0201(0603) | 1 | 100k | 1.1e-4W |  | Panasonic Electronic Components | ERJ-1GNF1003C | https://www.digikey.com/en/products/detail/panasonic-electronic-components/ERJ-1GNF1003C/2036340?s=N4IgTCBcDaIKICUBSBaAjAcQHIDE0AZ8BmAYRAF0BfIA |  | 1 | 10 | 10 | 0.1 | 1
R10, R11, R12, R13, R14, R15, R16, R17, R18, R19, R20, R21, R22, R23, R24, R25, R26, R27, R28, R29, R30, R31, R32, R33, R34, R35, R36, R37, R38, R39, R40, R41 | 0201(0603) | 32 | 470 -> 220 |  |  | Panasonic Electronic Components | ERJ-1GNF4700C | https://www.digikey.com/en/products/detail/panasonic-electronic-components/erj-1gnf2200c/2036034 |  | 32 | 2 | 64 | 0.1 | 6.4
R2, R4 | 0201(0603) | 2 | 22 | 1e-5W |  | Panasonic Electronic Components | ERJ-1GNF22R0C | https://www.digikey.com/en/products/detail/panasonic-electronic-components/ERJ-1GNF22R0C/2035920 | RES SMD 22 OHM 1% 1/20W 0201 | 2 | 10 | 20 | 0.1 | 2
R3 | 0201(0603) | 1 | 47k |  |  | Panasonic Electronic Components | ERJ-1GNF4702C | https://www.digikey.com/en/products/detail/panasonic-electronic-components/ERJ-1GNF4702C/2036302 |  | 1 | 10 | 10 | 0.1 | 1
R42 | 0201(0603) | 1 | 3,3k | 0.024W |  | Panasonic Electronic Components | ERJ-1GNF3301C | https://www.digikey.com/en/products/detail/panasonic-electronic-components/ERJ-1GNF3301C/2036169 |  | 1 | 10 | 10 | 0.1 | 1
R43 | 0201(0603) | 1 | 10k | 0.01W(MOSFET broken 0.066W) |  | Panasonic Electronic Components | ERJ-1GNF1002C | https://www.digikey.com/en/products/detail/panasonic-electronic-components/ERJ-1GNF1002C/2036226 |  | 1 | 10 | 10 | 0.1 | 1
R44 | 0603 (1608) | 1 | 1k | 0.1W |  | Panasonic Electronic Components | ERJ-PB3D1001V | https://www.digikey.com/en/products/detail/panasonic-electronic-components/ERJ-PB3D1001V/6213066 | 2 kOhms ±0.5% 0.2W, 1/5W Chip Resistor 0603 (1608 Metric) Automotive AEC-Q200, Pulse Withstanding Thick Film | 1 | 10 | 10 | 0.16 | 1.6
R45, R5 | 0402 (1005) | 2 | 1M | 0.01W |  | Panasonic Electronic Components | ERJ-2RKF1004X | https://www.digikey.com/en/products/detail/panasonic-electronic-components/ERJ-2RKF1004X/79728 |  | 2 | 10 | 20 | 0.1 | 2
R46 | 0201(0603) | 1 | 25k -> 30k | 2.37e-4W |  | Panasonic Electronic Components | ERJ-1GNF3002C | https://www.digikey.com/en/products/detail/panasonic-electronic-components/ERJ-1GNF3002C/2036278 |  | 1 | 10 | 10 | 0.1 | 1
R47 | 0201(0603) | 1 | 100 |  |  | Panasonic Electronic Components | ERJ-1GNF1000C | https://www.digikey.com/en/products/detail/panasonic-electronic-components/ERJ-1GNF1000C/2035998 |  | 1 | 10 | 10 | 0.1 | 1
R6 | 0201(0603) | 1 | 6.8k |  |  | Panasonic Electronic Components | ERJ-1GNF6801C | https://www.digikey.com/en/products/detail/panasonic-electronic-components/ERJ-1GNF6801C/2036207 |  | 1 | 10 | 10 | 0.1 | 1
R7 | 0603 (1608) | 1 | 0.02 | 1/3W |  | Panasonic Electronic Components | ERJ-3BWFR020V | https://www.digikey.com/en/products/detail/panasonic-electronic-components/ERJ-3BWFR020V/5647494 | 20 mOhms ±1% 0.333W, 1/3W Chip Resistor 0603 (1608 Metric) | 1 | 10 | 10 | 0.36 | 3.6
R8 | 0201(0603) | 1 | 16k | 2.5e-6W |  | Panasonic Electronic Components | ERJ-1GNF1602C | https://www.digikey.com/en/products/detail/panasonic-electronic-components/ERJ-1GNF1602C/2036247 |  | 1 | 10 | 10 | 0.1 | 1
R9 | 0201(0603) | 1 | 130k(100kHz) or 41.2k(300kHz) |  |  | Panasonic Electronic Components | ERJ-1GNF1303C | https://www.digikey.com/en/products/detail/panasonic-electronic-components/ERJ-1GNF1303C/2036352 |  | 1 | 10 | 10 | 0.1 | 1
T1 | ATB3225150110T000 | 1 | ATB322515-0110-T000 |  |  | TDK | ATB322515-0110 | https://www.digikey.com/en/products/detail/tdk-corporation/ATB322515-0110/3008141?s=N4IgTCBcDaIIIBUBCBmMYCsBGDBaADFlvrgvuSALoC%2BQA |  | 1 | 3 | 3 | 2.12 | 6.36
U1 | MSOP-10-1EP_3x3mm_P0.5mm_EP1.68x1.88mm | 1 | LT3757AEMSE |  |  | Analog Devices Inc. | LT3757AEMSE#TRPBF | https://www.digikey.com/en/products/detail/analog-devices-inc/LT3757AEMSE-TRPBF/3838478 |  | 1 | 3 | 3 | 6.66 | 19.98
U2 | XIAO-nRF52840-Sense-14P-2.54-21X17.8MM)_onlyPins | 1 | SeeeduinoXIAO_onlyPinHeader | [6 empty] | 1 | 3 | 3 |  | 0
U3, U4, U5, U6 | SOP65P640X110-16N | 4 | 74AHCT595 |  |  | Nexperia USA Inc. | 74AHCT595PW,118 | https://www.digikey.com/en/products/detail/nexperia-usa-inc/74AHCT595PW-118/1229738 |  | 4 | 3 | 12 | 0.58 | 6.96
ffc calble | 7pin pitch1mm 30mm | 4 | 0152670745 |  |  | Molex | 0152670745 | https://www.digikey.com/en/products/detail/molex/0152670745/4427495 |  | 4 | 3 | 12 | 1.41 | 16.92
ffc calble | 7pin pitch1mm 50mm | 4 | 0152670747 |  |  | Molex | 0152670747 | https://www.digikey.com/en/products/detail/molex/0152670747/4427497 |  | 4 | 3 | 12 | 1.62 | 19.44
ffc calble | 7pin pitch1mm 70mm | 4 | 0151670749 |  |  | Molex | 0151670749 | https://www.digikey.com/en/products/detail/molex/0151670749/4426466 |  | 4 | 3 | 12 | 1.35 | 16.2
192.89